## Sheet1
Index | MACRO STATE | State Code | NextState | NextState (DEC) | DrREG | DrMEM | DrALU | DrPC | DrOFF | LdPC | LdIR | LdMAR | LdA | LdB | LdCmp | WrREG | WrMEM | RegSelLo | RegSelHi | ALULo | ALUHi | OPTest | ChkCmp | TypeCmp | Hex Value |  | Comment
0 | FETCH0 | 0 | 1 | 1 | 0 | 0 | 0 | 1 | 0 | 0 | 0 | 1 | 1 | 0 | 0 | 0 | 0 | 0 | 0 | 0 | 0 | 0 | 0 | 0 | 0006201 | MAR <- PC ; A <- PC
1 | FETCH1 | 1 | 10 | 2 | 0 | 1 | 0 | 0 | 0 | 0 | 1 | 0 | 0 | 0 | 0 | 0 | 0 | 0 | 0 | 0 | 0 | 0 | 0 | 0 | 0001082 | IR <- MEM[MAR]
2 | FETCH2 | 10 | 0 | 0 | 0 | 0 | 1 | 0 | 0 | 1 | 0 | 0 | 0 | 0 | 0 | 0 | 0 | 0 | 0 | 1 | 1 | 1 | 0 | 0 | 0E00900 | PC <- PC + 1
3 | ADD0 | 11 | 100 | 4 | 1 | 0 | 0 | 0 | 0 | 0 | 0 | 0 | 1 | 0 | 0 | 0 | 0 | 1 | 0 | 0 | 0 | 0 | 0 | 0 | 0084044 | A <- RY
4 | ADD1 | 100 | 101 | 5 | 1 | 0 | 0 | 0 | 0 | 0 | 0 | 0 | 0 | 1 | 0 | 0 | 0 | 0 | 1 | 0 | 0 | 0 | 0 | 0 | 0108045 | B <- RZ
5 | ADD2 | 101 | 0 | 0 | 0 | 0 | 1 | 0 | 0 | 0 | 0 | 0 | 0 | 0 | 0 | 1 | 0 | 0 | 0 | 0 | 0 | 0 | 0 | 0 | 0020100 | RX <- A + B
6 | NAND0 | 110 | 111 | 7 | 1 | 0 | 0 | 0 | 0 | 0 | 0 | 0 | 1 | 0 | 0 | 0 | 0 | 1 | 0 | 0 | 0 | 0 | 0 | 0 | 0084047 | A <- RY
7 | NAND1 | 111 | 1000 | 8 | 1 | 0 | 0 | 0 | 0 | 0 | 0 | 0 | 0 | 1 | 0 | 0 | 0 | 0 | 1 | 0 | 0 | 0 | 0 | 0 | 0108048 | B <- RZ
8 | NAND2 | 1000 | 0 | 0 | 0 | 0 | 1 | 0 | 0 | 0 | 0 | 0 | 0 | 0 | 0 | 1 | 0 | 0 | 0 | 0 | 1 | 0 | 0 | 0 | 0420100 | RX <- A NAND B
9 | ADDI0 | 1001 | 1010 | 10 | 1 | 0 | 0 | 0 | 0 | 0 | 0 | 0 | 1 | 0 | 0 | 0 | 0 | 1 | 0 | 0 | 0 | 0 | 0 | 0 | 008404A | A <- RY
10 | ADDI1 | 1010 | 1011 | 11 | 0 | 0 | 0 | 0 | 1 | 0 | 0 | 0 | 0 | 1 | 0 | 0 | 0 | 0 | 0 | 0 | 0 | 0 | 0 | 0 | 000840B | B <- OFFSET
11 | ADDI2 | 1011 | 0 | 0 | 0 | 0 | 1 | 0 | 0 | 0 | 0 | 0 | 0 | 0 | 0 | 1 | 0 | 0 | 0 | 0 | 0 | 0 | 0 | 0 | 0020100 | RX <- A + OFFSET
12 | LW0 | 1100 | 1101 | 13 | 1 | 0 | 0 | 0 | 0 | 0 | 0 | 0 | 1 | 0 | 0 | 0 | 0 | 1 | 0 | 0 | 0 | 0 | 0 | 0 | 008404D | A <- RY
13 | LW1 | 1101 | 1110 | 14 | 0 | 0 | 0 | 0 | 1 | 0 | 0 | 0 | 0 | 1 | 0 | 0 | 0 | 0 | 0 | 0 | 0 | 0 | 0 | 0 | 000840E | B <- OFFSET
14 | LW2 | 1110 | 1111 | 15 | 0 | 0 | 1 | 0 | 0 | 0 | 0 | 1 | 0 | 0 | 0 | 0 | 0 | 0 | 0 | 0 | 0 | 0 | 0 | 0 | 000210F | MAR <- RY + OFFSET
15 | LW3 | 1111 | 0 | 0 | 0 | 1 | 0 | 0 | 0 | 0 | 0 | 0 | 0 | 0 | 0 | 1 | 0 | 0 | 0 | 0 | 0 | 0 | 0 | 0 | 0020080 | RX <- MEM[MAR]
16 | SW0 | 10000 | 10001 | 17 | 1 | 0 | 0 | 0 | 0 | 0 | 0 | 0 | 1 | 0 | 0 | 0 | 0 | 1 | 0 | 0 | 0 | 0 | 0 | 0 | 0084051 | A <- RY
17 | SW1 | 10001 | 10010 | 18 | 0 | 0 | 0 | 0 | 1 | 0 | 0 | 0 | 0 | 1 | 0 | 0 | 0 | 0 | 0 | 0 | 0 | 0 | 0 | 0 | 0008412 | B <- OFFSET
18 | SW2 | 10010 | 10011 | 19 | 0 | 0 | 1 | 0 | 0 | 0 | 0 | 1 | 0 | 0 | 0 | 0 | 0 | 0 | 0 | 0 | 0 | 0 | 0 | 0 | 0002113 | MAR <- RY + OFFSET
19 | SW3 | 10011 | 0 | 0 | 1 | 0 | 0 | 0 | 0 | 0 | 0 | 0 | 0 | 0 | 0 | 0 | 1 | 0 | 0 | 0 | 0 | 0 | 0 | 0 | 0040040 | MEM[MAR] <- RX
20 | BEQ0 | 10100 | 10101 | 21 | 1 | 0 | 0 | 0 | 0 | 0 | 0 | 0 | 1 | 0 | 0 | 0 | 0 | 0 | 0 | 0 | 0 | 0 | 0 | 0 | 0004055 | A <- RX
21 | BEQ1 | 10101 | 10110 | 22 | 1 | 0 | 0 | 0 | 0 | 0 | 0 | 0 | 0 | 1 | 0 | 0 | 0 | 1 | 0 | 0 | 0 | 0 | 0 | 0 | 0088056 | B <- RY
22 | BEQ2 | 10110 | 100011 | 35 | 0 | 0 | 1 | 0 | 0 | 0 | 0 | 0 | 0 | 0 | 1 | 0 | 0 | 0 | 0 | 1 | 0 | 0 | 0 | 0 | 0210123 | CmpReg <- A - B ?= 0
23 | BRANCH0 | 10111 | 11000 | 24 | 0 | 0 | 0 | 1 | 0 | 0 | 0 | 0 | 1 | 0 | 0 | 0 | 0 | 0 | 0 | 0 | 0 | 0 | 0 | 0 | 0004218 | A <- PC
24 | BRANCH1 | 11000 | 11001 | 25 | 0 | 0 | 0 | 0 | 1 | 0 | 0 | 0 | 0 | 1 | 0 | 0 | 0 | 0 | 0 | 0 | 0 | 0 | 0 | 0 | 0008419 | B <- OFFSET
25 | BRANCH2 | 11001 | 0 | 0 | 0 | 0 | 1 | 0 | 0 | 1 | 0 | 0 | 0 | 0 | 0 | 0 | 0 | 0 | 0 | 0 | 0 | 0 | 0 | 0 | 0000900 | PC <- A + B
26 | JALR0 | 11010 | 11011 | 27 | 0 | 0 | 0 | 1 | 0 | 0 | 0 | 0 | 0 | 0 | 0 | 1 | 0 | 0 | 0 | 0 | 0 | 0 | 0 | 0 | 002021B | RX <- PC
27 | JALR1 | 11011 | 0 | 0 | 1 | 0 | 0 | 0 | 0 | 1 | 0 | 0 | 0 | 0 | 0 | 0 | 0 | 1 | 0 | 0 | 0 | 0 | 0 | 0 | 0080840 | PC <- RY
28 | HALT0 | 11100 | 11100 | 28 | 0 | 0 | 0 | 0 | 0 | 0 | 0 | 0 | 0 | 0 | 0 | 0 | 0 | 0 | 0 | 0 | 0 | 0 | 0 | 0 | 000001C | HALT
29 | LEA0 | 11101 | 11110 | 30 | 0 | 0 | 0 | 1 | 0 | 0 | 0 | 0 | 1 | 0 | 0 | 0 | 0 | 0 | 0 | 0 | 0 | 0 | 0 | 0 | 000421E | A <- PC
30 | LEA1 | 11110 | 11111 | 31 | 0 | 0 | 0 | 0 | 1 | 0 | 0 | 0 | 0 | 1 | 0 | 0 | 0 | 0 | 0 | 0 | 0 | 0 | 0 | 0 | 000841F | B <- OFFSET
31 | LEA2 | 11111 | 0 | 0 | 0 | 0 | 1 | 0 | 0 | 0 | 0 | 0 | 0 | 0 | 0 | 1 | 0 | 0 | 0 | 0 | 0 | 0 | 0 | 0 | 0020100 | RX <- A + B
32 | BGT0 | 100000 | 100001 | 33 | 1 | 0 | 0 | 0 | 0 | 0 | 0 | 0 | 1 | 0 | 0 | 0 | 0 | 0 | 0 | 0 | 0 | 0 | 0 | 0 | 0004061 | A <- RX
33 | BGT1 | 100001 | 100010 | 34 | 1 | 0 | 0 | 0 | 0 | 0 | 0 | 0 | 0 | 1 | 0 | 0 | 0 | 1 | 0 | 0 | 0 | 0 | 0 | 0 | 0088062 | B <- RY
34 | BGT2 | 100010 | 100011 | 35 | 0 | 0 | 1 | 0 | 0 | 0 | 0 | 0 | 0 | 0 | 1 | 0 | 0 | 0 | 0 | 1 | 0 | 0 | 0 | 1 | 2210123 | CmpReg <- A - B ?> 0
35 | TESTBR0 | 100011 | 0 | 0 | 0 | 0 | 0 | 0 | 0 | 0 | 0 | 0 | 0 | 0 | 0 | 0 | 0 | 0 | 0 | 0 | 0 | 0 | 1 | 0 | 1000000 | Asserts ChkCmp so microsequencer knows to pull from condition ROM
36 |  |  | 0 | 0 | 0 | 0 | 0 | 0 | 0 | 0 | 0 | 0 | 0 | 0 | 0 | 0 | 0 | 0 | 0 | 0 | 0 | 0 | 0 | 0 | 0000000 | need an extra intermediate step b/w doing comparison logic and getting next state b/c
37 |  |  | 0 | 0 | 0 | 0 | 0 | 0 | 0 | 0 | 0 | 0 | 0 | 0 | 0 | 0 | 0 | 0 | 0 | 0 | 0 | 0 | 0 | 0 | 0000000 | it takes a cycle to load the cmp reg, and after it is loaded chk cmp is no longer asserted,
38 |  |  | 0 | 0 | 0 | 0 | 0 | 0 | 0 | 0 | 0 | 0 | 0 | 0 | 0 | 0 | 0 | 0 | 0 | 0 | 0 | 0 | 0 | 0 | 0000000 | so the branch will never actually be taken even if it needs to
39 |  |  | 0 | 0 | 0 | 0 | 0 | 0 | 0 | 0 | 0 | 0 | 0 | 0 | 0 | 0 | 0 | 0 | 0 | 0 | 0 | 0 | 0 | 0 | 0000000
40 |  |  | 0 | 0 | 0 | 0 | 0 | 0 | 0 | 0 | 0 | 0 | 0 | 0 | 0 | 0 | 0 | 0 | 0 | 0 | 0 | 0 | 0 | 0 | 0000000
41 |  |  | 0 | 0 | 0 | 0 | 0 | 0 | 0 | 0 | 0 | 0 | 0 | 0 | 0 | 0 | 0 | 0 | 0 | 0 | 0 | 0 | 0 | 0 | 0000000
42 |  |  | 0 | 0 | 0 | 0 | 0 | 0 | 0 | 0 | 0 | 0 | 0 | 0 | 0 | 0 | 0 | 0 | 0 | 0 | 0 | 0 | 0 | 0 | 0000000
43 |  |  | 0 | 0 | 0 | 0 | 0 | 0 | 0 | 0 | 0 | 0 | 0 | 0 | 0 | 0 | 0 | 0 | 0 | 0 | 0 | 0 | 0 | 0 | 0000000
44 |  |  | 0 | 0 | 0 | 0 | 0 | 0 | 0 | 0 | 0 | 0 | 0 | 0 | 0 | 0 | 0 | 0 | 0 | 0 | 0 | 0 | 0 | 0 | 0000000
45 |  |  | 0 | 0 | 0 | 0 | 0 | 0 | 0 | 0 | 0 | 0 | 0 | 0 | 0 | 0 | 0 | 0 | 0 | 0 | 0 | 0 | 0 | 0 | 0000000
46 |  |  | 0 | 0 | 0 | 0 | 0 | 0 | 0 | 0 | 0 | 0 | 0 | 0 | 0 | 0 | 0 | 0 | 0 | 0 | 0 | 0 | 0 | 0 | 0000000
| CC ROM | [5 empty] | Sequencer Rom |  |  |  |  | Some Hints: The values in the 'Hex Value' Column are circuitsim compatible. You should be able to just copy and paste them directly into the circuitsim Roms. Not all rows (of the above table) may be used for the microcode.
| ROMAddress |  | Value | Comment | Hex |  | Operation | OPCode | Value | Hex
| 000000 |  | 0 | do nothing | 00 |  | ADD | 0000 | 3 | 03
| 000001 |  | 23 | branch | 17 |  | NAND | 0001 | 6 | 06
[7 empty] | ADDI | 0010 | 9 | 09
| for both BEQ and BGT, if the comparison logic produces 1 | [5 empty] | LW | 0011 | 12 | 0C |  | Value is the beginning of the microcode sequence to execute for a particular instruction.
| then we branch to the same microinstruction since both | [5 empty] | SW | 0100 | 16 | 10
| instructions will need to increment the PC by the offset and | [5 empty] | BEQ | 0101 | 20 | 14 |  | OPTest tells the microsequencer to pull the next state out of this ROM
| then branch to the instruction | [5 empty] | JALR | 0110 | 26 | 1A
[7 empty] | HALT | 0111 | 28 | 1C
| chk cmp tells the microsequencer to pull the next state out of the | [5 empty] | BGT | 1000 | 32 | 20
| CC ROM | [5 empty] | LEA | 1001 | 29 | 1D
| type cmp tells the datapath which comparison to do | [8 empty] | 00
00
00
00
00
00
Note: What goes into the Sequencer Rom? Read the PDF to understand.