## Sheet1
Index | MACRO STATE | NextState | NextState (DEC) | LdDAR | DrDATA | IntAck | EnInt | LdEnInt | DrReg | DrMEM | DrALU | DrPC | DrOFF | LdPC | LdIR | LdMAR | LdA | LdB | LdCmp | WrREG | WrMEM | RegSelLo | RegSelHi | ALULo | ALUHi | OPTest | ChkCmp | TypeCmp | Hex Value |  | Comment
0 | FETCH0 | 0 | 0 | 0 | 0 | 0 | 0 | 0 | 0 | 0 | 0 | 0 | 0 | 0 | 0 | 0 | 0 | 0 | 0 | 0 | 0 | 0 | 0 | 0 | 0 | 1 | 1 | 0 | 01800000 | Checks to see if CPU should be interrupted - asserts signals needed in control unit to pull from the interrupt ROM
1 | FETCH1 | 10 | 2 | 0 | 0 | 0 | 0 | 0 | 0 | 0 | 0 | 1 | 0 | 0 | 0 | 1 | 1 | 0 | 0 | 0 | 0 | 0 | 0 | 0 | 0 | 0 | 0 | 0 | 00006202 | MAR, A <- PC
2 | FETCH2 | 11 | 3 | 0 | 0 | 0 | 0 | 0 | 0 | 1 | 0 | 0 | 0 | 0 | 1 | 0 | 0 | 0 | 0 | 0 | 0 | 0 | 0 | 0 | 0 | 0 | 0 | 0 | 00001083 | IR <- MEM[MAR]
3 | FETCH3 | 100 | 0 | 0 | 0 | 0 | 0 | 0 | 0 | 0 | 1 | 0 | 0 | 1 | 0 | 0 | 0 | 0 | 0 | 0 | 0 | 0 | 0 | 1 | 1 | 1 | 0 | 0 | 00E00904 | PC <- PC + 1
4 | INT0 | 101 | 5 | 0 | 0 | 0 | 0 | 1 | 0 | 0 | 0 | 1 | 0 | 0 | 0 | 0 | 0 | 0 | 0 | 1 | 0 | 1 | 1 | 0 | 0 | 0 | 0 | 0 | 041A0205 | $k0 <- PC, IE = 0 | INT macro state
5 | INT1 | 110 | 6 | 0 | 0 | 1 | 0 | 0 | 0 | 0 | 0 | 0 | 0 | 0 | 0 | 0 | 0 | 0 | 0 | 0 | 0 | 0 | 0 | 0 | 0 | 0 | 0 | 0 | 10000006 | Assert IntAck
6 | INT2 | 111 | 7 | 0 | 1 | 0 | 0 | 0 | 0 | 0 | 0 | 0 | 0 | 0 | 0 | 1 | 0 | 0 | 0 | 0 | 0 | 0 | 0 | 0 | 0 | 0 | 0 | 0 | 20002007 | MAR <- DEVICE ID
7 | INT3 | 0 | 0 | 0 | 0 | 0 | 0 | 0 | 0 | 1 | 0 | 0 | 0 | 1 | 0 | 0 | 0 | 0 | 0 | 0 | 0 | 0 | 0 | 0 | 0 | 0 | 0 | 0 | 00000880 | PC <- MEM[MAR]
8 | ADD0 | 1001 | 9 | 0 | 0 | 0 | 0 | 0 | 1 | 0 | 0 | 0 | 0 | 0 | 0 | 0 | 1 | 0 | 0 | 0 | 0 | 1 | 0 | 0 | 0 | 0 | 0 | 0 | 00084049 | A <- RY
9 | ADD1 | 1010 | 10 | 0 | 0 | 0 | 0 | 0 | 1 | 0 | 0 | 0 | 0 | 0 | 0 | 0 | 0 | 1 | 0 | 0 | 0 | 0 | 1 | 0 | 0 | 0 | 0 | 0 | 0010804A | B <- RZ
10 | ADD2 | 0 | 0 | 0 | 0 | 0 | 0 | 0 | 0 | 0 | 1 | 0 | 0 | 0 | 0 | 0 | 0 | 0 | 0 | 1 | 0 | 0 | 0 | 0 | 0 | 0 | 0 | 0 | 00020100 | RX <- A + B
11 | NAND0 | 1100 | 12 | 0 | 0 | 0 | 0 | 0 | 1 | 0 | 0 | 0 | 0 | 0 | 0 | 0 | 1 | 0 | 0 | 0 | 0 | 1 | 0 | 0 | 0 | 0 | 0 | 0 | 0008404C | A <- RY
12 | NAND1 | 1101 | 13 | 0 | 0 | 0 | 0 | 0 | 1 | 0 | 0 | 0 | 0 | 0 | 0 | 0 | 0 | 1 | 0 | 0 | 0 | 0 | 1 | 0 | 0 | 0 | 0 | 0 | 0010804D | B <- RZ
13 | NAND2 | 0 | 0 | 0 | 0 | 0 | 0 | 0 | 0 | 0 | 1 | 0 | 0 | 0 | 0 | 0 | 0 | 0 | 0 | 1 | 0 | 0 | 0 | 0 | 1 | 0 | 0 | 0 | 00420100 | RX <- A NAND B
14 | ADDI0 | 1111 | 15 | 0 | 0 | 0 | 0 | 0 | 1 | 0 | 0 | 0 | 0 | 0 | 0 | 0 | 1 | 0 | 0 | 0 | 0 | 1 | 0 | 0 | 0 | 0 | 0 | 0 | 0008404F | A <- RY
15 | ADDI1 | 10000 | 16 | 0 | 0 | 0 | 0 | 0 | 0 | 0 | 0 | 0 | 1 | 0 | 0 | 0 | 0 | 1 | 0 | 0 | 0 | 0 | 0 | 0 | 0 | 0 | 0 | 0 | 00008410 | B <- OFFSET
16 | ADDI2 | 0 | 0 | 0 | 0 | 0 | 0 | 0 | 0 | 0 | 1 | 0 | 0 | 0 | 0 | 0 | 0 | 0 | 0 | 1 | 0 | 0 | 0 | 0 | 0 | 0 | 0 | 0 | 00020100 | RX <- A + OFFSET
17 | LW0 | 10010 | 18 | 0 | 0 | 0 | 0 | 0 | 1 | 0 | 0 | 0 | 0 | 0 | 0 | 0 | 1 | 0 | 0 | 0 | 0 | 1 | 0 | 0 | 0 | 0 | 0 | 0 | 00084052 | A <- RY
18 | LW1 | 10011 | 19 | 0 | 0 | 0 | 0 | 0 | 0 | 0 | 0 | 0 | 1 | 0 | 0 | 0 | 0 | 1 | 0 | 0 | 0 | 0 | 0 | 0 | 0 | 0 | 0 | 0 | 00008413 | B <- OFFSET
19 | LW2 | 10100 | 20 | 0 | 0 | 0 | 0 | 0 | 0 | 0 | 1 | 0 | 0 | 0 | 0 | 1 | 0 | 0 | 0 | 0 | 0 | 0 | 0 | 0 | 0 | 0 | 0 | 0 | 00002114 | MAR <- RY + OFFSET
20 | LW3 | 0 | 0 | 0 | 0 | 0 | 0 | 0 | 0 | 1 | 0 | 0 | 0 | 0 | 0 | 0 | 0 | 0 | 0 | 1 | 0 | 0 | 0 | 0 | 0 | 0 | 0 | 0 | 00020080 | RX <- MEM[MAR]
21 | SW0 | 10110 | 22 | 0 | 0 | 0 | 0 | 0 | 1 | 0 | 0 | 0 | 0 | 0 | 0 | 0 | 1 | 0 | 0 | 0 | 0 | 1 | 0 | 0 | 0 | 0 | 0 | 0 | 00084056 | A <- RY
22 | SW1 | 10111 | 23 | 0 | 0 | 0 | 0 | 0 | 0 | 0 | 0 | 0 | 1 | 0 | 0 | 0 | 0 | 1 | 0 | 0 | 0 | 0 | 0 | 0 | 0 | 0 | 0 | 0 | 00008417 | B <- OFFSET
23 | SW2 | 11000 | 24 | 0 | 0 | 0 | 0 | 0 | 0 | 0 | 1 | 0 | 0 | 0 | 0 | 1 | 0 | 0 | 0 | 0 | 0 | 0 | 0 | 0 | 0 | 0 | 0 | 0 | 00002118 | MAR <- RY + OFFSET
24 | SW3 | 0 | 0 | 0 | 0 | 0 | 0 | 0 | 1 | 0 | 0 | 0 | 0 | 0 | 0 | 0 | 0 | 0 | 0 | 0 | 1 | 0 | 0 | 0 | 0 | 0 | 0 | 0 | 00040040 | MEM[MAR] <- RX
25 | BEQ0 | 11010 | 26 | 0 | 0 | 0 | 0 | 0 | 1 | 0 | 0 | 0 | 0 | 0 | 0 | 0 | 1 | 0 | 0 | 0 | 0 | 0 | 0 | 0 | 0 | 0 | 0 | 0 | 0000405A | A <- RX
26 | BEQ1 | 11011 | 27 | 0 | 0 | 0 | 0 | 0 | 1 | 0 | 0 | 0 | 0 | 0 | 0 | 0 | 0 | 1 | 0 | 0 | 0 | 1 | 0 | 0 | 0 | 0 | 0 | 0 | 0008805B | B <- RY
27 | BEQ2 | 101000 | 40 | 0 | 0 | 0 | 0 | 0 | 0 | 0 | 1 | 0 | 0 | 0 | 0 | 0 | 0 | 0 | 1 | 0 | 0 | 0 | 0 | 1 | 0 | 0 | 0 | 0 | 00210128 | CmpReg <- A - B ?= 0
28 | BRANCH0 | 11101 | 29 | 0 | 0 | 0 | 0 | 0 | 0 | 0 | 0 | 1 | 0 | 0 | 0 | 0 | 1 | 0 | 0 | 0 | 0 | 0 | 0 | 0 | 0 | 0 | 0 | 0 | 0000421D | A <- PC
29 | BRANCH1 | 11110 | 30 | 0 | 0 | 0 | 0 | 0 | 0 | 0 | 0 | 0 | 1 | 0 | 0 | 0 | 0 | 1 | 0 | 0 | 0 | 0 | 0 | 0 | 0 | 0 | 0 | 0 | 0000841E | B <- OFFSET
30 | BRANCH2 | 0 | 0 | 0 | 0 | 0 | 0 | 0 | 0 | 0 | 1 | 0 | 0 | 1 | 0 | 0 | 0 | 0 | 0 | 0 | 0 | 0 | 0 | 0 | 0 | 0 | 0 | 0 | 00000900 | PC <- A + B
31 | JALR0 | 100000 | 32 | 0 | 0 | 0 | 0 | 0 | 0 | 0 | 0 | 1 | 0 | 0 | 0 | 0 | 0 | 0 | 0 | 1 | 0 | 0 | 0 | 0 | 0 | 0 | 0 | 0 | 00020220 | RX <- PC
32 | JALR1 | 0 | 0 | 0 | 0 | 0 | 0 | 0 | 1 | 0 | 0 | 0 | 0 | 1 | 0 | 0 | 0 | 0 | 0 | 0 | 0 | 1 | 0 | 0 | 0 | 0 | 0 | 0 | 00080840 | PC <- RY
33 | HALT0 | 100001 | 33 | 0 | 0 | 0 | 0 | 0 | 0 | 0 | 0 | 0 | 0 | 0 | 0 | 0 | 0 | 0 | 0 | 0 | 0 | 0 | 0 | 0 | 0 | 0 | 0 | 0 | 00000021 | HALT
34 | LEA0 | 100011 | 35 | 0 | 0 | 0 | 0 | 0 | 0 | 0 | 0 | 1 | 0 | 0 | 0 | 0 | 1 | 0 | 0 | 0 | 0 | 0 | 0 | 0 | 0 | 0 | 0 | 0 | 00004223 | A <- PC
35 | LEA1 | 100100 | 36 | 0 | 0 | 0 | 0 | 0 | 0 | 0 | 0 | 0 | 1 | 0 | 0 | 0 | 0 | 1 | 0 | 0 | 0 | 0 | 0 | 0 | 0 | 0 | 0 | 0 | 00008424 | B <- OFFSET
36 | LEA2 | 0 | 0 | 0 | 0 | 0 | 0 | 0 | 0 | 0 | 1 | 0 | 0 | 0 | 0 | 0 | 0 | 0 | 0 | 1 | 0 | 0 | 0 | 0 | 0 | 0 | 0 | 0 | 00020100 | RX <- A + B
37 | BGT0 | 100110 | 38 | 0 | 0 | 0 | 0 | 0 | 1 | 0 | 0 | 0 | 0 | 0 | 0 | 0 | 1 | 0 | 0 | 0 | 0 | 0 | 0 | 0 | 0 | 0 | 0 | 0 | 00004066 | A <- RX
38 | BGT1 | 100111 | 39 | 0 | 0 | 0 | 0 | 0 | 1 | 0 | 0 | 0 | 0 | 0 | 0 | 0 | 0 | 1 | 0 | 0 | 0 | 1 | 0 | 0 | 0 | 0 | 0 | 0 | 00088067 | B <- RY
39 | BGT2 | 101000 | 40 | 0 | 0 | 0 | 0 | 0 | 0 | 0 | 1 | 0 | 0 | 0 | 0 | 0 | 0 | 0 | 1 | 0 | 0 | 0 | 0 | 1 | 0 | 0 | 0 | 1 | 02210128 | CmpReg <- A - B ?> 0
40 | TESTBR0 | 0 | 0 | 0 | 0 | 0 | 0 | 0 | 0 | 0 | 0 | 0 | 0 | 0 | 0 | 0 | 0 | 0 | 0 | 0 | 0 | 0 | 0 | 0 | 0 | 0 | 1 | 0 | 01000000 | Asserts ChkCmp so microsequencer knows to pull from condition ROM
41 | EI0 | 0 | 0 | 0 | 0 | 0 | 1 | 1 | 0 | 0 | 0 | 0 | 0 | 0 | 0 | 0 | 0 | 0 | 0 | 0 | 0 | 0 | 0 | 0 | 0 | 0 | 0 | 0 | 0C000000 | need an extra intermediate step b/w doing comparison logic and getting next state b/c
42 | DI0 | 0 | 0 | 0 | 0 | 0 | 0 | 1 | 0 | 0 | 0 | 0 | 0 | 0 | 0 | 0 | 0 | 0 | 0 | 0 | 0 | 0 | 0 | 0 | 0 | 0 | 0 | 0 | 04000000 | it takes a cycle to load the cmp reg, and after it is loaded chk cmp is no longer asserted,
43 | RETI0 | 0 | 0 | 0 | 0 | 0 | 1 | 1 | 1 | 0 | 0 | 0 | 0 | 1 | 0 | 0 | 0 | 0 | 0 | 0 | 0 | 1 | 1 | 0 | 0 | 0 | 0 | 0 | 0C180840 | so the branch will never actually be taken even if it needs to
44 | IN0 | 101101 | 45 | 1 | 0 | 0 | 0 | 0 | 0 | 0 | 0 | 0 | 1 | 0 | 0 | 0 | 0 | 0 | 0 | 0 | 0 | 0 | 0 | 0 | 0 | 0 | 0 | 0 | 4000042D | DAR <- offset
45 | IN1 | 101110 | 46 | 0 | 1 | 0 | 0 | 0 | 0 | 0 | 0 | 0 | 0 | 0 | 0 | 0 | 0 | 0 | 0 | 1 | 0 | 0 | 0 | 0 | 0 | 0 | 0 | 0 | 2002002E | Rx <- device data
46 | IN2 | 0 | 0 | 1 | 0 | 0 | 0 | 0 | 0 | 0 | 0 | 0 | 0 | 0 | 0 | 0 | 0 | 0 | 0 | 0 | 0 | 1 | 0 | 0 | 0 | 0 | 0 | 0 | 40080000 | DAR <- Ry (0)
47 |  | 0 | 0 | 0 | 0 | 0 | 0 | 0 | 0 | 0 | 0 | 0 | 0 | 0 | 0 | 0 | 0 | 0 | 0 | 0 | 0 | 0 | 0 | 0 | 0 | 0 | 0 | 0 | 00000000
48 |  | 0 | 0 | 0 | 0 | 0 | 0 | 0 | 0 | 0 | 0 | 0 | 0 | 0 | 0 | 0 | 0 | 0 | 0 | 0 | 0 | 0 | 0 | 0 | 0 | 0 | 0 | 0 | 00000000
49 |  | 0 | 0 | 0 | 0 | 0 | 0 | 0 | 0 | 0 | 0 | 0 | 0 | 0 | 0 | 0 | 0 | 0 | 0 | 0 | 0 | 0 | 0 | 0 | 0 | 0 | 0 | 0 | 00000000
50 |  | 0 | 0 | 0 | 0 | 0 | 0 | 0 | 0 | 0 | 0 | 0 | 0 | 0 | 0 | 0 | 0 | 0 | 0 | 0 | 0 | 0 | 0 | 0 | 0 | 0 | 0 | 0 | 00000000
51 |  | 0 | 0 | 0 | 0 | 0 | 0 | 0 | 0 | 0 | 0 | 0 | 0 | 0 | 0 | 0 | 0 | 0 | 0 | 0 | 0 | 0 | 0 | 0 | 0 | 0 | 0 | 0 | 00000000
52 |  | 0 | 0 | 0 | 0 | 0 | 0 | 0 | 0 | 0 | 0 | 0 | 0 | 0 | 0 | 0 | 0 | 0 | 0 | 0 | 0 | 0 | 0 | 0 | 0 | 0 | 0 | 0 | 00000000
53 |  | 0 | 0 | 0 | 0 | 0 | 0 | 0 | 0 | 0 | 0 | 0 | 0 | 0 | 0 | 0 | 0 | 0 | 0 | 0 | 0 | 0 | 0 | 0 | 0 | 0 | 0 | 0 | 00000000
54 |  | 0 | 0 | 0 | 0 | 0 | 0 | 0 | 0 | 0 | 0 | 0 | 0 | 0 | 0 | 0 | 0 | 0 | 0 | 0 | 0 | 0 | 0 | 0 | 0 | 0 | 0 | 0 | 00000000
55 |  | 0 | 0 | 0 | 0 | 0 | 0 | 0 | 0 | 0 | 0 | 0 | 0 | 0 | 0 | 0 | 0 | 0 | 0 | 0 | 0 | 0 | 0 | 0 | 0 | 0 | 0 | 0 | 00000000
56 |  | 0 | 0 | 0 | 0 | 0 | 0 | 0 | 0 | 0 | 0 | 0 | 0 | 0 | 0 | 0 | 0 | 0 | 0 | 0 | 0 | 0 | 0 | 0 | 0 | 0 | 0 | 0 | 00000000
57 |  | 0 | 0 | 0 | 0 | 0 | 0 | 0 | 0 | 0 | 0 | 0 | 0 | 0 | 0 | 0 | 0 | 0 | 0 | 0 | 0 | 0 | 0 | 0 | 0 | 0 | 0 | 0 | 00000000
58 |  | 0 | 0 | 0 | 0 | 0 | 0 | 0 | 0 | 0 | 0 | 0 | 0 | 0 | 0 | 0 | 0 | 0 | 0 | 0 | 0 | 0 | 0 | 0 | 0 | 0 | 0 | 0 | 00000000
59 |  | 0 | 0 | 0 | 0 | 0 | 0 | 0 | 0 | 0 | 0 | 0 | 0 | 0 | 0 | 0 | 0 | 0 | 0 | 0 | 0 | 0 | 0 | 0 | 0 | 0 | 0 | 0 | 00000000
60 |  | 0 | 0 | 0 | 0 | 0 | 0 | 0 | 0 | 0 | 0 | 0 | 0 | 0 | 0 | 0 | 0 | 0 | 0 | 0 | 0 | 0 | 0 | 0 | 0 | 0 | 0 | 0 | 00000000
61 |  | 0 | 0 | 0 | 0 | 0 | 0 | 0 | 0 | 0 | 0 | 0 | 0 | 0 | 0 | 0 | 0 | 0 | 0 | 0 | 0 | 0 | 0 | 0 | 0 | 0 | 0 | 0 | 00000000
62 |  | 0 | 0 | 0 | 0 | 0 | 0 | 0 | 0 | 0 | 0 | 0 | 0 | 0 | 0 | 0 | 0 | 0 | 0 | 0 | 0 | 0 | 0 | 0 | 0 | 0 | 0 | 0 | 00000000
63 |  | 0 | 0 | 0 | 0 | 0 | 0 | 0 | 0 | 0 | 0 | 0 | 0 | 0 | 0 | 0 | 0 | 0 | 0 | 0 | 0 | 0 | 0 | 0 | 0 | 0 | 0 | 0 | 00000000
| Conditional ROM | [9 empty] | Sequencer Rom
| ROMAddress | Value | Comment | Hex | [6 empty] | Operation | OPCode | Value | Hex
| 000000 | 0 | do nothing | 00 | [6 empty] | ADD | 0000 | 8 | 08
| 000001 | 28 | branch | 1C | [6 empty] | NAND | 0001 | 11 | 0B
[11 empty] | ADDI | 0010 | 14 | 0E
[11 empty] | LW | 0011 | 17 | 11
[11 empty] | SW | 0100 | 21 | 15
[11 empty] | BEQ | 0101 | 25 | 19
| Interrupt ROM | [9 empty] | JALR | 0110 | 31 | 1F
| ROMAddress | Value | Comment | Hex | [6 empty] | HALT | 0111 | 33 | 21
| 000000 | 1 | NO INT | 01 | address of microstate code with no interrupt | [5 empty] | BGT | 1000 | 37 | 25
| 000001 | 4 | INT | 04 | address of microstate code with an interrupt | [5 empty] | LEA | 1001 | 34 | 22
[11 empty] | EI | 1010 | 41 | 29
[11 empty] | DI | 1011 | 42 | 2A
[11 empty] | RETI | 1100 | 43 | 2B
[11 empty] | IN | 1101 | 44 | 2C
00
00
00
00
[14 empty] | 00 |  | Some Hints: The values in the 'Hex Value' Column are circuitsim compatible. You should be able to just copy and paste them directly into the circuitsim Roms. Not all rows (of the above table) may be used for the microcode.
00